## pinlist
|  | User I/O Pins | [5 empty] | Description
|  | IOXX_# IO_XXY_# | [5 empty] | General-purpose user-I/O pin. XX represents the I/O number in the bank. Y represents p or n for the differential I/O pairs.
Multi-Function Pins
|  | IOXXX/YYY_# | [5 empty] | Multi-function pins are labeled IOXXX/YYY_#, where YYY represents one or more of the following functions in addition to being general purpose user I/O. If not used for their special function, these pins can be user I/O.
Multi-Function Pins: Configuration Pins
|  | CRST_N | [5 empty] | Chip global reset input. Active low.
|  | CDONE | [5 empty] | This is a dedicated configuration status pin, the pin will output high during configuration. The pin can be used as regular user I/Os after configuration
|  | MSEL1:0 | [5 empty] | Default value:pull down 00 00B : AS Mode and clock is from internal OSC 01B : PS Mode 10B : reserved 11B : AS Mode while clock is from external pin
Dedicated Pins: JTAG
|  | TCK | input | TCK Input Boundary-Scan Clock. |  |  |  | TCK Input Boundary-Scan Clock.
|  | TDI | input | TDI Input Boundary-Scan Data Input. |  |  |  | TDI Input Boundary-Scan Data Input.
|  | TDO | output | TDO Output Boundary-Scan Data Output. |  |  |  | TDO Output Boundary-Scan Data Output.
|  | TMS | input | TMS Input Boundary-Scan Mode Select. |  |  |  | TMS Input Boundary-Scan Mode Select.
|  | JM_B | input | The pin value will be latched for mode selection when the devices are power on or reset. |  |  |  | The defulat value is pull up 1. The pin value will be latched for mode selection when the devices are power on or reset.
|  |  |  | 1: TCK/TDI/TDO/TMS pins are no JTAG functions, only user I/Os. |  |  |  | 1: TCK/TDI/TDO/TMS pins are no JTAG functions, only user I/Os.
|  |  |  | 0: TCK/TDI/TDO/TMS pins are only used as JTAG functions. |  |  |  | 0: TCK/TDI/TDO/TMS pins are only used as JTAG functions.
Multi-Function Pins: SPI serial configuration Pins
|  | SCK | [5 empty] | In passive serial configuration mode, SCLK is a clock input used to clock configuration data from external device source into device.
In active serial configuration mode, SCLK is a clock output from device.
The pin can be used as regular user I/Os after configuration.
|  | csn | [5 empty] | Chip select output to enable a SPI Flash in AS mode or input as a device select PS mode. The pin can be used as regular user I/Os after configuration.
|  | mosi | [5 empty] | Data Output when in AS mode, data input when in PS mode.The pin can be used as regular user I/Os after configuration.
|  | miso_busyout | [5 empty] | Data Input when in AS mode, data output when in PS mode.The pin can be used as regular user I/Os after configuration.
hold
wp
Dedicated Pins: MIPI
|  | mipix_VSSA | [5 empty] | MIPI analog ground
|  | mipix_VDDA | [5 empty] | MIPI analog power,1.2V
|  | mipi_VDDPLL | [5 empty] | MIPI PLL power,1.2V
|  | mipi_VSSPLL | [5 empty] | MIPI PLL ground
|  | mipix_CKP | [5 empty] | MIPI differential P clock
|  | mipix_CKN | [5 empty] | MIPI differential N clock
|  | mipix_DPY | [5 empty] | MIPI lane 0~3 P data
|  | mipix_DNY | [5 empty] | MIPI lane 0~3 N data
|  | Pin Type | [5 empty] | pull up(pu) pull down(pd) Tri-state(Z)
Dedicated Pins: Power
|  | VDDIO_X | [5 empty] | Digital power for IO. Along with all the other VCCO pins in the same bank. 1.2V, 1.5V, 1.8V, 2.5V, and 3.3V are selectable.
|  | VDD_CORE | [5 empty] | Digital power for core,1.2V.
|  | AVDD | [5 empty] | Analog power for PLL and eFuse, The range is from 1.8V to 3.3V. The power voltage is connected to 2.5V when the JTAG program the eFuse.
|  | OSC_VDD | [5 empty] | OSC power, 1.2V
|  | OSC_VSS | [5 empty] | OSC ground
|  | VSS_CORE | [5 empty] | core ground
|  | VSS_IO | [5 empty] | IO ground
| Pad No. | Pad Name | GDS X before shrink | GDS Y before shrink | RealChip X before shrink | RealChip Y before shrink | shrink 0.9 | FP Name | Optional Function | Pad Type | Pin Type | Bank | LQFP144 H1D03N0L144 |  | H1D03N3W72 |  | H1D03N3W58 |  | H1M03N3W68 |  | H1D03N0L128
[13 empty] | Pin No. | Pin Name | Pin No. | Pin Name | Pin No. | Pin Name | Pin No. | Pin Name | Pin No. | Pin Name
Left | 1 | mipi2_VSSA | 39.255 | 2718.415 | 104.41 | 2743.415 | 0.9 |  |  | GNDA |  | 5 | 3 | mipi2_VSSA | D6 | mipi2_VSSA | D6 | mipi2_VSSA | A6 | mipi2_VSSA | GND | mipi2_VSSA
| 2 | mipi2_DP2 | 39.255 | 2658.415 | 104.41 | 2683.415 | 0.9 |  |  | MIPI |  | 5 | 4 | mipi2_DP2 | A8 | mipi2_DP2 | A8 | mipi2_DP2 | A7 | mipi2_DP2 | 5 | mipi2_DP2
| 3 | mipi2_DN2 | 39.255 | 2598.415 | 104.41 | 2623.415 | 0.9 |  |  | MIPI |  | 5 | 5 | mipi2_DN2 | A7 | mipi2_DN2 | A7 | mipi2_DN2 | A8 | mipi2_DN2 | 6 | mipi2_DN2
| 4 | mipi2_VDDA | 39.255 | 2538.415 | 104.41 | 2563.415 | 0.9 |  |  | VDDA |  | 5 | 6 | mipi2_VDDA | D7 | mipi2_VDDA | D7 | mipi2_VDDA | B6 | mipi2_VDDA | 7 | mipi2_VDDA
| 5 | mipi2_DP0 | 39.255 | 2439.415 | 104.41 | 2464.415 | 0.9 |  |  | MIPI |  | 5 | 7 | mipi2_DP0 | B7 | mipi2_DP0 | B7 | mipi2_DP0 | C8 | mipi2_DP0 | 8 | mipi2_DP0
| 6 | mipi2_DN0 | 39.255 | 2379.415 | 104.41 | 2404.415 | 0.9 |  |  | MIPI |  | 5 | 8 | mipi2_DN0 | C7 | mipi2_DN0 | C7 | mipi2_DN0 | B8 | mipi2_DN0 | 9 | mipi2_DN0
| 7 | mipi2_VSSA | 39.255 | 2319.415 | 104.41 | 2344.415 | 0.9 |  |  | GNDA |  | 5 | 9 | mipi2_VSSA | D6 | mipi2_VSSA | D6 | mipi2_VSSA | A6 | mipi2_VSSA | 10 | mipi2_VSSA
| 8 | mipi2_CKP | 39.255 | 2220.415 | 104.41 | 2245.415 | 0.9 |  |  | MIPI |  | 5 | 10 | mipi2_CKP | A6 | mipi2_CKP | A6 | mipi2_CKP | B7 | mipi2_CKP | 11 | mipi2_CKP
| 9 | mipi2_CKN | 39.255 | 2160.415 | 104.41 | 2185.415 | 0.9 |  |  | MIPI |  | 5 | 11 | mipi2_CKN | B6 | mipi2_CKN | B6 | mipi2_CKN | C7 | mipi2_CKN | 12 | mipi2_CKN
| 10 | mipi2_VSSA | 39.255 | 2100.415 | 104.41 | 2125.415 | 0.9 |  |  | GNDA |  | 5 | 12 | mipi2_VSSA | D6 | mipi2_VSSA | D6 | mipi2_VSSA | A6 | mipi2_VSSA | GND | mipi2_VSSA
| 11 | mipi2_VDDA | 39.255 | 2040.415 | 104.41 | 2065.415 | 0.9 |  |  | VDDA |  | 5 | 13 | mipi2_VDDA | D7 | mipi2_VDDA | D7 | mipi2_VDDA | B6 | mipi2_VDDA | 13 | mipi2_VDDA
| 12 | mipi2_VSSA | 39.255 | 1976.915 | 104.41 | 2001.915 | 0.9 |  |  | GNDA |  | 5 | 14 | mipi2_VSSA | D6 | mipi2_VSSA | D6 | mipi2_VSSA | A6 | mipi2_VSSA | 14 | mipi2_VSSA
| 13 | mipi2_DP1 | 39.255 | 1916.915 | 104.41 | 1941.915 | 0.9 |  |  | MIPI |  | 5 | 15 | mipi2_DP1 | B8 | mipi2_DP1 | B8 | mipi2_DP1 | D7 | mipi2_DP1 | 15 | mipi2_DP1
| 14 | mipi2_DN1 | 39.255 | 1856.915 | 104.41 | 1881.915 | 0.9 |  |  | MIPI |  | 5 | 16 | mipi2_DN1 | C8 | mipi2_DN1 | C8 | mipi2_DN1 | E7 | mipi2_DN1 | 16 | mipi2_DN1
| 15 | mipi2_VDDA | 39.255 | 1796.915 | 104.41 | 1821.915 | 0.9 |  |  | VDDA |  | 5 | 17 | mipi2_VDDA | D7 | mipi2_VDDA | D7 | mipi2_VDDA | B6 | mipi2_VDDA | 17 | mipi2_VDDA
| 16 | mipi2_DP3 | 39.255 | 1697.915 | 104.41 | 1722.915 | 0.9 |  |  | MIPI |  | 5 | 18 | mipi2_DP3 | D8 | mipi2_DP3 | D8 | mipi2_DP3 | E8 | mipi2_DP3 | 18 | mipi2_DP3
| 17 | mipi2_DN3 | 39.255 | 1637.915 | 104.41 | 1662.915 | 0.9 |  |  | MIPI |  | 5 | 19 | mipi2_DN3 | E8 | mipi2_DN3 | E8 | mipi2_DN3 | D8 | mipi2_DN3 | 19 | mipi2_DN3
| 18 | mipi_VDDPLL | 39.255 | 1528.415 | 104.41 | 1553.415 | 0.9 |  |  | VDDA |  | 5 | 20 | mipi_VDDPLL | E7 | mipi_VDDPLL | E7 | mipi_VDDPLL | D6 | mipi_VDDPLL | 20 | mipi_VDDPLL
| 19 | mipi_VSSPLL | 39.255 | 1444.415 | 104.41 | 1469.415 | 0.9 |  |  | GNDA |  | 5 | 21 | mipi_VSSPLL | E6 | mipi_VSSPLL | E6 | mipi_VSSPLL | F8 | mipi_VSSPLL | GND | mipi_VSSPLL
| 20 | mipi_DVSS | 39.255 | 1384.415 | 104.41 | 1409.415 | 0.9 |  |  | GND |  | 5 | 22 | mipi_DVSS | E5 | mipi_DVSS | E5 | mipi_DVSS | E5 | mipi_DVSS | GND | mipi_DVSS
| 21 | mipi_VDDPLL | 39.255 | 1324.415 | 104.41 | 1349.415 | 0.9 |  |  | VDDA |  | 5 | 23 | mipi_VDDPLL | E7 | mipi_VDDPLL | E7 | mipi_VDDPLL | D6 | mipi_VDDPLL | 20 | mipi_VDDPLL
| 22 | mipi_VSSPLL | 39.255 | 1264.415 | 104.41 | 1289.415 | 0.9 |  |  | GNDA |  | 5 | 24 | mipi_VSSPLL | E6 | mipi_VSSPLL | E6 | mipi_VSSPLL | F8 | mipi_VSSPLL | 21 | mipi_VSSPLL
| 23 | mipi1_DN3 | 39.255 | 1154.915 | 104.41 | 1179.915 | 0.9 |  |  | MIPI |  | 5 | 25 | mipi1_DN3 | F7 | mipi1_DN3 | F7 | mipi1_DN3 | E6 | mipi1_DN3 | 22 | mipi1_DN3
| 24 | mipi1_DP3 | 39.255 | 1094.915 | 104.41 | 1119.915 | 0.9 |  |  | MIPI |  | 5 | 26 | mipi1_DP3 | F6 | mipi1_DP3 | F6 | mipi1_DP3 | F6 | mipi1_DP3 | 23 | mipi1_DP3
| 25 | mipi1_VDDA | 39.255 | 995.915 | 104.41 | 1020.915 | 0.9 |  |  | VDDA |  | 5 | 27 | mipi1_VDDA | H7 | mipi1_VDDA | H7 | mipi1_VDDA | H5 | mipi1_VDDA | 24 | mipi1_VDDA
| 26 | mipi1_DN1 | 39.255 | 935.915 | 104.41 | 960.915 | 0.9 |  |  | MIPI |  | 5 | 28 | mipi1_DN1 | F8 | mipi1_DN1 | F8 | mipi1_DN1 | F5 | mipi1_DN1 | 25 | mipi1_DN1
| 27 | mipi1_DP1 | 39.255 | 875.915 | 104.41 | 900.915 | 0.9 |  |  | MIPI |  | 5 | 29 | mipi1_DP1 | G8 | mipi1_DP1 | G8 | mipi1_DP1 | G5 | mipi1_DP1 | 26 | mipi1_DP1
| 28 | mipi1_VSSA | 39.255 | 815.915 | 104.41 | 840.915 | 0.9 |  |  | GNDA |  | 5 | 30 | mipi1_VSSA | G7 | mipi1_VSSA | G7 | mipi1_VSSA | F7 | mipi1_VSSA | GND | mipi1_VSSA
| 29 | mipi1_VDDA | 39.255 | 752.415 | 104.41 | 777.415 | 0.9 |  |  | VDDA |  | 5 | 31 | mipi1_VDDA | H7 | mipi1_VDDA | H7 | mipi1_VDDA | H5 | mipi1_VDDA | 27 | mipi1_VDDA
| 30 | mipi1_VSSA | 39.255 | 692.415 | 104.41 | 717.415 | 0.9 |  |  | GNDA |  | 5 | NC | mipi1_VSSA | G7 | mipi1_VSSA | G7 | mipi1_VSSA | F7 | mipi1_VSSA | 28 | mipi1_VSSA
| 31 | mipi1_CKN | 39.255 | 632.415 | 104.41 | 657.415 | 0.9 |  |  | MIPI |  | 5 | 32 | mipi1_CKN | H8 | mipi1_CKN | H8 | mipi1_CKN | G7 | mipi1_CKN | 29 | mipi1_CKN
| 32 | mipi1_CKP | 39.255 | 572.415 | 104.41 | 597.415 | 0.9 |  |  | MIPI |  | 5 | 33 | mipi1_CKP | J8 | mipi1_CKP | J8 | mipi1_CKP | G6 | mipi1_CKP | 30 | mipi1_CKP
| 33 | mipi1_VSSA | 39.255 | 473.415 | 104.41 | 498.415 | 0.9 |  |  | GNDA |  | 5 | 34 | mipi1_VSSA | G7 | mipi1_VSSA | G7 | mipi1_VSSA | F7 | mipi1_VSSA | 31 | mipi1_VSSA
| 34 | mipi1_DN0 | 39.255 | 413.415 | 104.41 | 438.415 | 0.9 |  |  | MIPI |  | 5 | 35 | mipi1_DN0 | G6 | mipi1_DN0 | G6 | mipi1_DN0 | H6 | mipi1_DN0 | 32 | mipi1_DN0
| 35 | mipi1_DP0 | 39.255 | 353.415 | 104.41 | 378.415 | 0.9 |  |  | MIPI |  | 5 | 36 | mipi1_DP0 | H6 | mipi1_DP0 | H6 | mipi1_DP0 | H7 | mipi1_DP0 | 33 | mipi1_DP0
| 36 | mipi1_VDDA | 39.255 | 254.415 | 104.41 | 279.415 | 0.9 |  |  | VDDA |  | 5 | 37 | mipi1_VDDA | H7 | mipi1_VDDA | H7 | mipi1_VDDA | H5 | mipi1_VDDA | 34 | mipi1_VDDA
| 37 | mipi1_DN2 | 39.255 | 194.415 | 104.41 | 219.415 | 0.9 |  |  | MIPI |  | 5 | 38 | mipi1_DN2 | J7 | mipi1_DN2 | J7 | mipi1_DN2 | H8 | mipi1_DN2 | 35 | mipi1_DN2
| 38 | mipi1_DP2 | 39.255 | 134.415 | 104.41 | 159.415 | 0.9 |  |  | MIPI |  | 5 | 39 | mipi1_DP2 | J6 | mipi1_DP2 | J6 | mipi1_DP2 | G8 | mipi1_DP2 | 36 | mipi1_DP2
| 39 | mipi1_VSSA | 39.255 | 74.415 | 104.41 | 99.415 | 0.9 |  |  | GNDA |  | 5 | 40 | mipi1_VSSA | G7 | mipi1_VSSA | G7 | mipi1_VSSA | F7 | mipi1_VSSA | 37 | mipi1_VSSA
Bottom | 40 | VDD_CORE | 869.375 | 51.06 | 934.53 | 76.06 | 0.9 |  |  | VDD |  | 0 | 49 | VDD_CORE | F4 | VDD_CORE | F4 | VDD_CORE | C1 | VDD_CORE | 44 | VDD_CORE
| 41 | VSS_CORE | 1061.495 | 51.06 | 1126.65 | 76.06 | 0.9 |  |  | GND |  | 0 | GND | VSS_CORE | E5 | VSS_CORE | E5 | VSS_CORE | E5 | VSS_CORE | 45 | VSS_CORE
| 42 | VDD_CORE | 1276.83 | 51.06 | 1341.985 | 76.06 | 0.9 |  |  | VDD |  | 0 | 53 | VDD_CORE | F5 | VDD_CORE | F5 | VDD_CORE | C1 | VDD_CORE | 46 | VDD_CORE
| 43 | VSSIO | 1478.53 | 51.06 | 1543.685 | 76.06 | 0.9 |  |  | GND |  | 0 | GND | VSSIO | E5 | VSSIO | E5 | VSSIO | E5 | VSSIO | 47 | VSSIO
| 44 | VSS_CORE | 1694.38 | 51.06 | 1759.535 | 76.06 | 0.9 |  |  | GND |  | 0 | GND | VSS_CORE | E5 | VSS_CORE | E5 | VSS_CORE | E5 | VSS_CORE | 48 | VSS_CORE
| 45 | VDD_CORE | 1897.91 | 51.06 | 1963.065 | 76.06 | 0.9 |  |  | VDD |  | 0 | 59 | VDD_CORE | F5 | VDD_CORE | F5 | VDD_CORE | C2 | VDD_CORE | 51 | VDD_CORE
| 46 | VSS_CORE | 2099.33 | 51.06 | 2164.485 | 76.06 | 0.9 |  |  | GND |  | 0 | GND | VSS_CORE | E5 | VSS_CORE | E5 | VSS_CORE | E5 | VSS_CORE | GND | VSS_CORE
| 47 | VSSIO | 2304.74 | 51.06 | 2369.895 | 76.06 | 0.9 |  |  | GND |  | 0 | GND | VSSIO | E5 | VSSIO | E5 | VSSIO | E5 | VSSIO | NC | VSSIO
| 48 | VDDIO_0 | 2496.97 | 51.06 | 2562.125 | 76.06 | 0.9 |  |  | VDD |  | 0 | 62 | VDDIO_0 | D1 | VDDIO_0 | D1 | VDDIO_0 | F2 | VDDIO_0 | 57 | VDDIO_0
Right | 49 | VSSIO | 2680.71 | 116.185 | 2745.865 | 141.185 | 0.9 |  |  | GND |  | 0 | GND | VSSIO | C1 | VSSIO | C1 | VSSIO | D5 | VSSIO | GND | VSSIO
Bank0 | 50 | IO_01P_0 | 2514.7 | 146.685 | 2579.855 | 171.685 | 0.9 | PAD_1P |  | LVDS | Z | 0 | 64 | IO_01P_0 |  | IO_01P_0 |  | IO_01P_0 | G2 | IO_01P_0 | 58 | IO_01P_0
| 51 | IO_01N_0 | 2514.7 | 207.685 | 2579.855 | 232.685 | 0.9 | PAD_1N |  | LVDS | Z | 0 | 65 | IO_01N_0 |  | IO_01N_0 |  | IO_01N_0 | G1 | IO_01N_0 | 59 | IO_01N_0
| 52 | VDDIO_0 | 2680.71 | 238.185 | 2745.865 | 263.185 | 0.9 |  |  | VDD |  | 0 | 66 | VDDIO_0 | D1 | VDDIO_0 | D1 | VDDIO_0 | F2 | VDDIO_0 | 60 | VDDIO_0
| 53 | IO_02P_0 | 2514.7 | 268.685 | 2579.855 | 293.685 | 0.9 | PAD_2P |  | LVDS | Z | 0 | 67 | IO_02P_0 |  | IO_02P_0 |  | IO_02P_0 | H2 | IO_02P_0 | 61 | IO_02P_0
| 54 | IO_02N_0 | 2514.7 | 329.685 | 2579.855 | 354.685 | 0.9 | PAD_2N |  | LVDS | Z | 0 | 68 | IO_02N_0 |  | IO_02N_0 |  | IO_02N_0 | H1 | IO_02N_0 | 62 | IO_02N_0
| 55 | VSSIO | 2680.71 | 360.185 | 2745.865 | 385.185 | 0.9 |  |  | GND |  | 0 | GND | VSSIO | C2 | VSSIO | C2 | VSSIO | D5 | VSSIO | GND | VSSIO
Bank1 | 56 | IO_03P_1 | 2514.7 | 390.685 | 2579.855 | 415.685 | 0.9 | PAD_3P |  | LVDS | Z | 1 | 69 | IO_03P_1 | J2 | IO_03P_1 | J2 | IO_03P_1 | H4 | IO_03P_1 | 63 | IO_03P_1
| 57 | IO_03N_1 | 2514.7 | 451.685 | 2579.855 | 476.685 | 0.9 | PAD_3N |  | LVDS | Z | 1 | 70 | IO_03N_1 | J3 | IO_03N_1 |  | IO_03N_1 | G4 | IO_03N_1 | 64 | IO_03N_1
| 58 | VDDIO_1 | 2680.71 | 482.185 | 2745.865 | 507.185 | 0.9 |  |  | VDD |  | 1 | 73 | VDDIO_1 | D1 | VDDIO_1 | D1 | VDDIO_1 | F2 | VDDIO_1 | 65 | VDDIO_1
| 59 | IO_CLK04P_CLK_1 | 2514.7 | 512.685 | 2579.855 | 537.685 | 0.9 | PAD_4P | clk | LVDS | Z | 1 | 71 | IO_CLK04P_CLK_1 | H2 | IO_CLK04P_CLK_1 | H2 | IO_CLK04P_CLK_1 | H3 | IO_CLK04P_CLK_1 | 66 | IO_CLK04P_CLK_1
| 60 | IO_CLK04N_1 | 2514.7 | 573.685 | 2579.855 | 598.685 | 0.9 | PAD_4N |  | LVDS | Z | 1 | 72 | IO_CLK04N_1 | H3 | IO_CLK04N_1 |  | IO_CLK04N_1 | G3 | IO_CLK04N_1 | 67 | IO_CLK04N_1
| 61 | VSS_CORE | 2680.71 | 601.685 | 2745.865 | 626.685 | 0.9 |  |  | GND |  | 1 | GND | VSS_CORE | B2 | VSS_CORE | B2 | VSS_CORE | D5 | VSS_CORE | GND | VSS_CORE
| 62 | VDD_CORE | 2680.71 | 661.685 | 2745.865 | 686.685 | 0.9 |  |  | VDD |  | 1 | 74 | VDD_CORE | F4 | VDD_CORE | F4 | VDD_CORE | C2 | VDD_CORE | 68 | VDD_CORE
| 63 | IO_05P_1 | 2514.7 | 689.685 | 2579.855 | 714.685 | 0.9 | PAD_5P |  | LVDS | Z | 1 | 75 | IO_05P_1 | J4 | IO_05P_1 |  | IO_05P_1 | F4 | IO_05P_1 | 69 | IO_05P_1
| 64 | IO_05N_1 | 2514.7 | 750.685 | 2579.855 | 775.685 | 0.9 | PAD_5N |  | LVDS | Z | 1 | 76 | IO_05N_1 | J5 | IO_05N_1 |  | IO_05N_1 | F3 | IO_05N_1 | 70 | IO_05N_1
| 65 | VDDIO_1 | 2680.71 | 781.185 | 2745.865 | 806.185 | 0.9 |  |  |  |  | 1 | 77 | VDDIO_1 | D1 | VDDIO_1 | D1 | VDDIO_1 | F2 | VDDIO_1 | 71 | VDDIO_1
| 66 | IO_06P_1 | 2514.7 | 811.685 | 2579.855 | 836.685 | 0.9 | PAD_6P |  | LVDS | Z | 1 | 78 | IO_06P_1 | J1 | IO_06P_1 | J1 | IO_06P_1 | E4 | IO_06P_1 | 72 | IO_06P_1
| 67 | IO_06N_1 | 2514.7 | 872.685 | 2579.855 | 897.685 | 0.9 | PAD_6N |  | LVDS | Z | 1 | 79 | IO_06N_1 | H1 | IO_06N_1 | H1 | IO_06N_1 | E3 | IO_06N_1 | 73 | IO_06N_1
| 68 | VSSIO | 2680.71 | 903.185 | 2745.865 | 928.185 | 0.9 |  |  | LVDS |  | 1 | GND | VSSIO | B3 | VSSIO | B3 | VSSIO | D4 | VSSIO | GND | VSSIO
| 69 | IO_07P_1 | 2514.7 | 933.685 | 2579.855 | 958.685 | 0.9 | PAD_7P |  | LVDS | Z | 1 | 80 | IO_07P_1 | H4 | IO_07P_1 |  | IO_07P_1 | D2 | IO_07P_1 | 74 | IO_07P_1
| 70 | IO_07N_1 | 2514.7 | 994.685 | 2579.855 | 1019.685 | 0.9 | PAD_7N |  | LVDS | Z | 1 | 81 | IO_07N_1 | H5 | IO_07N_1 |  | IO_07N_1 | E2 | IO_07N_1 | 75 | IO_07N_1
Bank2 | 71 | VSSIO | 2680.71 | 1025.185 | 2745.865 | 1050.185 | 0.9 |  |  | GND |  | 2 | GND | VSSIO | B2 | VSSIO | B2 | VSSIO | D4 | VSSIO | GND | VSSIO
| 72 | IO_08P_2 | 2514.7 | 1055.685 | 2579.855 | 1080.685 | 0.9 | PAD_8P |  | LVDS | Z | 2 | 82 | IO_08P_2 | G2 | IO_08P_2 |  | IO_08P_2 | NC | IO_08P_2 | 76 | IO_08P_2
| 73 | IO_08N_2 | 2514.7 | 1116.685 | 2579.855 | 1141.685 | 0.9 | PAD_8N |  | LVDS | Z | 2 | 83 | IO_08N_2 | G3 | IO_08N_2 |  | IO_08N_2 | NC | IO_08N_2 | 77 | IO_08N_2
| 74 | VDDIO_2 | 2680.71 | 1147.185 | 2745.865 | 1172.185 | 0.9 |  |  | VDD |  | 2 | 84 | VDDIO_2 | E1 | VDDIO_2 | E1 | VDDIO_2 | F2 | VDDIO_2 | 78 | VDDIO_2
| 75 | IO_09P_2 | 2514.7 | 1177.685 | 2579.855 | 1202.685 | 0.9 | PAD_9P |  | LVDS | Z | 2 | 85 | IO_09P_2 | G1 | IO_09P_2 | G1 | IO_09P_2 | NC | IO_09P_2 | 79 | IO_09P_2
| 76 | IO_09N_2 | 2514.7 | 1238.685 | 2579.855 | 1263.685 | 0.9 | PAD_9N |  | LVDS | Z | 2 | 86 | IO_09N_2 | F1 | IO_09N_2 | F1 | IO_09N_2 | NC | IO_09N_2 | 80 | IO_09N_2
| 77 | VSSIO | 2680.71 | 1269.185 | 2745.865 | 1294.185 | 0.9 |  |  | GND |  | 2 | GND | VSSIO | B3 | VSSIO | B3 | VSSIO | D4 | VSSIO | GND | VSSIO
| 78 | IO_10P_2 | 2514.7 | 1299.685 | 2579.855 | 1324.685 | 0.9 | PAD_10P |  | LVDS | Z | 2 | 87 | IO_10P_2 | G4 | IO_10P_2 |  | IO_10P_2 | NC | IO_10P_2 | 81 | IO_10P_2
| 79 | IO_10N_2 | 2514.7 | 1360.685 | 2579.855 | 1385.685 | 0.9 | PAD_10N |  | LVDS | Z | 2 | 88 | IO_10N_2 | G5 | IO_10N_2 |  | IO_10N_2 | NC | IO_10N_2 | 82 | IO_10N_2
| 80 | VDDIO_2 | 2680.71 | 1391.185 | 2745.865 | 1416.185 | 0.9 |  |  | VDD |  | 2 | 89 | VDDIO_2 | E1 | VDDIO_2 | E1 | VDDIO_2 | F2 | VDDIO_2 | 83 | VDDIO_2
| 81 | IO_11P_2 | 2514.7 | 1421.685 | 2579.855 | 1446.685 | 0.9 | PAD_11P |  | LVDS | Z | 2 | 90 | IO_11P_2 | F2 | IO_11P_2 |  | IO_11P_2 | NC | IO_11P_2 | 84 | IO_11P_2
| 82 | IO_11N_2 | 2514.7 | 1482.685 | 2579.855 | 1507.685 | 0.9 | PAD_11N |  | LVDS | Z | 2 | 91 | IO_11N_2 | F3 | IO_11N_2 |  | IO_11N_2 | NC | IO_11N_2 | 85 | IO_11N_2
| 83 | VSSIO | 2680.71 | 1513.185 | 2745.865 | 1538.185 | 0.9 |  |  | GND |  | 2 | GND | VSSIO | C1 | VSSIO | C1 | VSSIO | D4 | VSSIO | GND | VSSIO
| 84 | IO_CLK12P_CLK_2 | 2514.7 | 1543.685 | 2579.855 | 1568.685 | 0.9 | PAD_12P | clk | LVDS | Z | 2 | 92 | IO_CLK12P_CLK_2 | E3 | IO_CLK12P_CLK_2 |  | IO_CLK12P_CLK_2 | NC | IO_CLK12P_CLK_2 | 86 | IO_CLK12P_CLK_2
| 85 | IO_CLK12N_2 | 2514.7 | 1604.685 | 2579.855 | 1629.685 | 0.9 | PAD_12N |  | LVDS | Z | 2 | 93 | IO_CLK12N_2 | E2 | IO_CLK12N_2 |  | IO_CLK12N_2 | NC | IO_CLK12N_2 | 87 | IO_CLK12N_2
| 86 | VSS_CORE | 2680.71 | 1632.685 | 2745.865 | 1657.685 | 0.9 |  |  | GND |  | 2 | GND | VSS_CORE | C2 | VSS_CORE | C2 | VSS_CORE | D4 | VSS_CORE | GND | VSS_CORE
| 87 | VDD_CORE | 2680.71 | 1692.685 | 2745.865 | 1717.685 | 0.9 |  |  | VDD |  | 2 | 94 | VDD_CORE | F4 | VDD_CORE | F4 | VDD_CORE | C2 | VDD_CORE | 88 | VDD_CORE
Bank3 | 88 | GCLK_ATEST_3 | 2675.06 | 2306.675 | 2740.215 | 2331.675 | 0.9 |  |  | GPIO |  | 3 | 95 | GCLK_ATEST_3 |  | GCLK_ATEST_3 |  | GCLK_ATEST_3 | NC | GCLK_ATEST_3 | NC | GCLK_ATEST_3
| 89 | AVDD | 2565.06 | 2331.675 | 2630.215 | 2356.675 | 0.9 |  |  | VDD |  | 3 | 96 | AVDD | D2 | AVDD | D2 | AVDD | E1 | AVDD | 89 | AVDD
| 90 | AVDD | 2675.06 | 2356.675 | 2740.215 | 2381.675 | 0.9 |  |  | VDD |  | 3 | 96 | AVDD | D2 | AVDD | D2 | AVDD | E1 | AVDD | 89 | AVDD
| 91 | AVDD | 2565.06 | 2381.675 | 2630.215 | 2406.675 | 0.9 |  |  | VDD |  | 3 | 96 | AVDD | D2 | AVDD | D2 | AVDD | E1 | AVDD | 89 | AVDD
| 92 | AVSS | 2675.06 | 2406.675 | 2740.215 | 2431.675 | 0.9 |  |  | GND |  | 3 | 97 | AVSS | C1 | AVSS | C1 | AVSS | D4 | AVSS | GND | AVSS
| 93 | AVSS | 2565.06 | 2431.675 | 2630.215 | 2456.675 | 0.9 |  |  | GND |  | 3 | 97 | AVSS | C1 | AVSS | C1 | AVSS | D4 | AVSS | GND | AVSS
| 94 | AVSS | 2675.06 | 2456.675 | 2740.215 | 2481.675 | 0.9 |  |  | GND |  | 3 | 97 | AVSS | C1 | AVSS | C1 | AVSS | D4 | AVSS | GND | AVSS
| 95 | VSSIO | 2565.06 | 2506.675 | 2630.215 | 2531.675 | 0.9 |  |  | GND |  | 3 | NC | VSSIO | C1 | VSSIO | C1 | VSSIO | D4 | VSSIO | GND | VSSIO
| 96 | VSS_CORE | 2675.06 | 2531.675 | 2740.215 | 2556.675 | 0.9 |  |  | GND |  | 3 | GND | VSS_CORE | C1 | VSS_CORE | C1 | VSS_CORE | D4 | VSS_CORE | GND | VSS_CORE
| 97 | VDD_CORE | 2565.06 | 2556.675 | 2630.215 | 2581.675 | 0.9 |  |  | VDD |  | 3 | 98 | VDD_CORE | F5 | VDD_CORE | F5 | VDD_CORE | C2 | VDD_CORE | 90 | VDD_CORE
| 98 | VDDIO_3 | 2675.06 | 2581.675 | 2740.215 | 2606.675 | 0.9 |  |  | VDD |  | 3 | NC | VDDIO_3 | B1 | VDDIO_3 | B1 | VDDIO_3 | D1 | VDDIO_3 | 91 | VDDIO_3
Top | 99 | VSSIO | 2571.535 | 2535.2 | 2636.69 | 2560.2 | 0.9 |  |  | GND |  | 3 | NC | VSSIO | C1 | VSSIO | C1 | VSSIO | D4 | VSSIO | NC | VSSIO
Bank3 | 100 | VDDIO_3 | 2541.535 | 2745.2 | 2606.69 | 2770.2 | 0.9 |  |  | VDD |  | 3 | NC | VDDIO_3 | B1 | VDDIO_3 | B1 | VDDIO_3 | D1 | VDDIO_3 | NC | VDDIO_3
| 101 | io44_csn_3 | 2511.535 | 2535.2 | 2576.69 | 2560.2 | 0.9 | io44_csn | csn | GPIO | pu | 3 | 99 | io44_csn_3 |  | io44_csn_3 |  | io44_csn_3 |  | io44_csn_3 | 92 | io44_csn_3
| 102 | io43_3 | 2486.535 | 2745.2 | 2551.69 | 2770.2 | 0.9 | io43 |  | GPIO | pu | 3 | 102 | io43_3 |  | io43_3 |  | io43_3 | D3 | io43_3 | 93 | io43_3
| 103 | io42_miso_busyout_3 | 2461.535 | 2535.2 | 2526.69 | 2560.2 | 0.9 | io42_sdi_busyout | miso | GPIO | pu | 3 | 100 | io42_miso_busyout_3 |  | io42_miso_busyout_3 |  | io42_miso_busyout_3 |  | io42_miso_busyout_3 | 94 | io42_miso_busyout_3
| 104 | io41_3 | 2436.535 | 2745.2 | 2501.69 | 2770.2 | 0.9 | io41 |  | GPIO | pu | 3 | 103 | io41_3 |  | io41_3 |  | io41_3 | psram0_dq7 | io41_3 | 95 | io41_3
| 105 | io40_wp_3 | 2411.535 | 2535.2 | 2476.69 | 2560.2 | 0.9 | io40_wp | wp | GPIO | pu | 3 | 101 | io40_wp_3 |  | io40_wp_3 |  | io40_wp_3 | NC | io40_wp_3 | 96 | io40_wp_3
| 106 | io39_3 | 2386.535 | 2745.2 | 2451.69 | 2770.2 | 0.9 | io39 |  | GPIO | pu | 3 | 104 | io39_3 |  | io39_3 |  | io39_3 | psram0_dq6 | io39_3 | 97 | io39_3
| 107 | io38_3 | 2361.535 | 2535.2 | 2426.69 | 2560.2 | 0.9 | io38 |  | GPIO | pu | 3 | 109 | io38_3 |  | io38_3 |  | io38_3 | NC | io38_3 | 98 | io38_3
| 108 | io37_3 | 2336.535 | 2745.2 | 2401.69 | 2770.2 | 0.9 | io37 |  | GPIO | pu | 3 | 105 | io37_3 |  | io37_3 |  | io37_3 | psram0_dq5 | io37_3 | 99 | io37_3
| 109 | io36_3 | 2311.535 | 2535.2 | 2376.69 | 2560.2 | 0.9 | io36 |  | GPIO | pu | 3 | 110 | io36_3 |  | io36_3 |  | io36_3 | C5 | io36_3 | 100 | io36_3
| 110 | io35_3 | 2286.535 | 2745.2 | 2351.69 | 2770.2 | 0.9 | io35 |  | GPIO | pu | 3 | 106 | io35_3 |  | io35_3 |  | io35_3 | psram0_dq4 | io35_3 | 101 | io35_3
| 111 | io34_3 | 2261.535 | 2535.2 | 2326.69 | 2560.2 | 0.9 | io34_dmux11 |  | GPIO | pu | 3 | 111 | io34_3 |  | io34_3 |  | io34_3 | NC | io34_3 | NC | io34_3
| 112 | io33_3 | 2236.535 | 2745.2 | 2301.69 | 2770.2 | 0.9 | io33_dmux10 |  | GPIO | pu | 3 | 107 | io33_3 |  | io33_3 |  | io33_3 | psram0_clk | io33_3 | 102 | io33_3
| 113 | VSSIO | 2211.535 | 2535.2 | 2276.69 | 2560.2 | 0.9 |  |  | GND |  | 3 | 112 | VSSIO | C2 | VSSIO | C2 | VSSIO | E5 | VSSIO | NC | VSSIO
| 114 | VDDIO_3 | 2181.535 | 2745.2 | 2246.69 | 2770.2 | 0.9 |  |  | VDD |  | 3 | 108 | VDDIO_3 | B1 | VDDIO_3 | B1 | VDDIO_3 | D1 | VDDIO_3 | 103 | VDDIO_3
| 115 | VSS_CORE | 2151.535 | 2535.2 | 2216.69 | 2560.2 | 0.9 |  |  | GND |  | 3 | 113 | VSS_CORE | C2 | VSS_CORE | C2 | VSS_CORE | E5 | VSS_CORE | NC | VSS_CORE
| 116 | VDD_CORE | 2126.535 | 2745.2 | 2191.69 | 2770.2 | 0.9 |  |  | VDD |  | 3 | 117 | VDD_CORE | F4 | VDD_CORE | F4 | VDD_CORE | C2 | VDD_CORE | NC | VDD_CORE
| 117 | VSSIO | 2101.535 | 2535.2 | 2166.69 | 2560.2 | 0.9 |  |  | GND |  | 3 | 114 | VSSIO | B2 | VSSIO | B2 | VSSIO | E5 | VSSIO | NC | VSSIO
| 118 | VDDIO_3 | 2071.535 | 2745.2 | 2136.69 | 2770.2 | 0.9 |  |  | VDD |  | 3 | 118 | VDDIO_3 | B1 | VDDIO_3 | B1 | VDDIO_3 | D1 | VDDIO_3 | 103 | VDDIO_3
| 119 | io32_clk3_3 | 2041.535 | 2535.2 | 2106.69 | 2560.2 | 0.9 | io32_clk3 | clk | GPIO | pu | 3 | 115 | io32_clk3_3 |  | io32_clk3_3 |  | io32_clk3_3 | psram0_rwds | io32_clk3_3 | 104 | io32_clk3_3
| 120 | io31_clk2_3 | 2016.535 | 2745.2 | 2081.69 | 2770.2 | 0.9 | io31_dmux9_clk2 | clk | GPIO | pu | 3 | 119 | io31_clk2_3 |  | io31_clk2_3 |  | io31_clk2_3 | psram0_clkn | io31_clk2_3 | 105 | io31_clk2_3
| 121 | io30_3 | 1991.535 | 2535.2 | 2056.69 | 2560.2 | 0.9 | io30_dmux8 |  | GPIO | pu | 3 | 61 | io30_3 |  | io30_3 |  | io30_3 | psram0_csn | io30_3 | NC | io30_3
| 122 | io29_3 | 1966.535 | 2745.2 | 2031.69 | 2770.2 | 0.9 | io29_dmux7 |  | GPIO | pu | 3 | 120 | io29_3 |  | io29_3 |  | io29_3 | psram0_dq3 | io29_3 | NC | io29_3
| 123 | io28_3 | 1941.535 | 2535.2 | 2006.69 | 2560.2 | 0.9 | io28_dmux6 |  | GPIO | pu | 3 | 60 | io28_3 |  | io28_3 |  | io28_3 | psram0_dq2 | io28_3 | NC | io28_3
| 124 | io27_sck_3 | 1916.535 | 2745.2 | 1981.69 | 2770.2 | 0.9 | io27_sck | sck | GPIO | pu | 3 | 121 | io27_sck_3 |  | io27_sck_3 |  | io27_sck_3 |  | io27_sck_3 | 106 | io27_sck_3
| 125 | io26_3 | 1891.535 | 2535.2 | 1956.69 | 2560.2 | 0.9 | io26 |  | GPIO | pu | 3 | 58 | io26_3 |  | io26_3 |  | io26_3 | psram0_dq1 | io26_3 | NC | io26_3
| 126 | io25_mosi_3 | 1866.535 | 2745.2 | 1931.69 | 2770.2 | 0.9 | io25_sdo | mosi | GPIO | pu | 3 | 122 | io25_mosi_3 |  | io25_mosi_3 |  | io25_mosi_3 |  | io25_mosi_3 | 107 | io25_mosi_3
| 127 | io24_3 | 1841.535 | 2535.2 | 1906.69 | 2560.2 | 0.9 | io24 |  | GPIO | pu | 3 | 57 | io24_3 |  | io24_3 |  | io24_3 | psram0_dq0 | io24_3 | 108 | io24_3
| 128 | io23_hold_3 | 1816.535 | 2745.2 | 1881.69 | 2770.2 | 0.9 | io23_hold | hold | GPIO | pu | 3 | 123 | io23_hold_3 |  | io23_hold_3 |  | io23_hold_3 | NC | io23_hold_3 | 109 | io23_hold_3
| 129 | io22_3 | 1791.535 | 2535.2 | 1856.69 | 2560.2 | 0.9 | io22 |  | GPIO | pu | 3 | 56 | io22_3 |  | io22_3 |  | io22_3 | psram0_resetn | io22_3 | NC | io22_3
| 130 | VSSIO | 1766.535 | 2745.2 | 1831.69 | 2770.2 | 0.9 |  |  | GND |  | 3 | GND | VSSIO | C2 | VSSIO | C2 | VSSIO | D4 | VSSIO | GND | VSSIO
| 131 | VDDIO_3 | 1736.535 | 2535.2 | 1801.69 | 2560.2 | 0.9 |  |  | VDD |  | 3 | 55 | VDDIO_3 |  | VDDIO_3 |  | VDDIO_3 | D1 | VDDIO_3 | NC | VDDIO_3
| 132 | VSS_CORE | 1706.535 | 2745.2 | 1771.69 | 2770.2 | 0.9 |  |  | GND |  | 3 | GND | VSS_CORE | C2 | VSS_CORE | C2 | VSS_CORE | D4 | VSS_CORE | GND | VSS_CORE
Bank4 | 133 | VSS_CORE | 1656.535 | 2535.2 | 1721.69 | 2560.2 | 0.9 |  |  | GND |  | 4 | GND | VSS_CORE | C2 | VSS_CORE | C2 | VSS_CORE | D4 | VSS_CORE | NC | VSS_CORE
| 134 | VDD_CORE | 1631.535 | 2745.2 | 1696.69 | 2770.2 | 0.9 |  |  | VDD |  | 4 | 124 | VDD_CORE | F4 | VDD_CORE | F4 | VDD_CORE | C1 | VDD_CORE | 110 | VDD_CORE
| 135 | VDD_CORE | 1606.535 | 2535.2 | 1671.69 | 2560.2 | 0.9 |  |  | VDD |  | 4 | 124 | VDD_CORE | F4 | VDD_CORE | F4 | VDD_CORE | C1 | VDD_CORE | 110 | VDD_CORE
| 136 | VSSIO | 1581.535 | 2745.2 | 1646.69 | 2770.2 | 0.9 |  |  | GND |  | 4 | GND | VSSIO | C2 | VSSIO | C2 | VSSIO | D4 | VSSIO | GND | VSSIO
| 137 | VDDIO_4 | 1551.535 | 2535.2 | 1616.69 | 2560.2 | 0.9 |  |  | VDD |  | 4 | 54 | VDDIO_4 | D2 | VDDIO_4 | D2 | VDDIO_4 | F1 | VDDIO_4 | 111 | VDDIO_4
| 138 | io21_msel0_4 | 1521.535 | 2745.2 | 1586.69 | 2770.2 | 0.9 | io21_msel0 | msel0 | GPIO | pd | 4 | 125 | io21_msel0_4 | B4 | io21_msel0_4 | B4 | io21_msel0_4 | NC | io21_msel0_4 | 112 | io21_msel0_4
| 139 | io20_msel1_4 | 1496.535 | 2535.2 | 1561.69 | 2560.2 | 0.9 | io20_msel1 | msel1 | GPIO | pd | 4 | 52 | io20_msel1_4 | C3 | io20_msel1_4 | C3 | io20_msel1_4 | NC | io20_msel1_4 | NC | io20_msel1_4
| 140 | io19_4 | 1471.535 | 2745.2 | 1536.69 | 2770.2 | 0.9 | io19 |  | GPIO | pu | 4 | 126 | io19_4 |  | io19_4 |  | io19_4 | psram1_dq7 | io19_4 | 113 | io19_4
| 141 | io18_clk1_4 | 1446.535 | 2535.2 | 1511.69 | 2560.2 | 0.9 | io18_clk1 | clk | GPIO | pu | 4 | 51 | io18_clk1_4 | D3 | io18_clk1_4 | D3 | io18_clk1_4 | psram1_dq6 | io18_clk1_4 | 114 | io18_clk1_4
| 142 | io17_clk0_4 | 1421.535 | 2745.2 | 1486.69 | 2770.2 | 0.9 | io17_dmux5_clk0 | clk | GPIO | pu | 4 | 127 | io17_clk0_4 | A3 | io17_clk0_4 | A3 | io17_clk0_4 | psram1_rwds | io17_clk0_4 | 115 | io17_clk0_4
| 143 | io16_4 | 1396.535 | 2535.2 | 1461.69 | 2560.2 | 0.9 | io16_dmux4 |  | GPIO | pu | 4 | 48 | io16_4 | D4 | io16_4 | D4 | io16_4 | psram1_dq5 | io16_4 | NC | io16_4
| 144 | io15_cdone_4 | 1371.535 | 2745.2 | 1436.69 | 2770.2 | 0.9 | io15_cdone | cdone | GPIO | pu | 4 | 128 | io15_cdone_4 | A1 | io15_cdone_4 | A1 | io15_cdone_4 | B5 | io15_cdone_4 | 116 | io15_cdone_4
| 145 | io14_4 | 1346.535 | 2535.2 | 1411.69 | 2560.2 | 0.9 | io14 |  | GPIO | pu | 4 | 47 | io14_4 | C4 | io14_4 | C4 | io14_4 | psram1_dq4 | io14_4 | 117 | io14_4
| 146 | CRST_N_4 | 1321.535 | 2745.2 | 1386.69 | 2770.2 | 0.9 | CRST_N | crst | GPIO | pu | 4 | 129 | CRST_N_4 | A2 | CRST_N_4 | A2 | CRST_N_4 | A1 | CRST_N_4 | 118 | CRST_N_4
| 147 | io13_4 | 1296.535 | 2535.2 | 1361.69 | 2560.2 | 0.9 | io13 |  | GPIO | pu | 4 | 46 | io13_4 | E4 | io13_4 | E4 | io13_4 | psram1_clkn | io13_4 | NC | io13_4
| 148 | io12_4 | 1271.535 | 2745.2 | 1336.69 | 2770.2 | 0.9 | io12_dmux3 |  | GPIO | pu | 4 | 130 | io12_4 |  | io12_4 |  | io12_4 | psram1_clk | io12_4 | 119 | io12_4
| 149 | VDDIO_4 | 1241.535 | 2535.2 | 1306.69 | 2560.2 | 0.9 |  |  | VDD |  | 4 | 45 | VDDIO_4 | D2 | VDDIO_4 | D2 | VDDIO_4 | F1 | VDDIO_4 | 121 | VDDIO_4
| 150 | VSSIO | 1211.535 | 2745.2 | 1276.69 | 2770.2 | 0.9 |  |  | GND |  | 4 | GND | VSSIO | C2 | VSSIO | C2 | VSSIO | E5 | VSSIO | GND | VSSIO
| 151 | VSS_CORE | 1186.535 | 2535.2 | 1251.69 | 2560.2 | 0.9 |  |  | GND |  | 4 | 44 | VSS_CORE | C2 | VSS_CORE | C2 | VSS_CORE | E5 | VSS_CORE | NC | VSS_CORE
| 152 | VDD_CORE | 1161.535 | 2745.2 | 1226.69 | 2770.2 | 0.9 |  |  | VDD |  | 4 | 131 | VDD_CORE | F5 | VDD_CORE | F5 | VDD_CORE | C1 | VDD_CORE | 120 | VDD_CORE
| 153 | VSSIO | 1136.535 | 2535.2 | 1201.69 | 2560.2 | 0.9 |  |  | GND |  | 4 | 43 | VSSIO | C2 | VSSIO | C2 | VSSIO | E5 | VSSIO | NC | VSSIO
| 154 | VDDIO_4 | 1106.535 | 2745.2 | 1171.69 | 2770.2 | 0.9 |  |  | VDD |  | 4 | 132 | VDDIO_4 | D2 | VDDIO_4 | D2 | VDDIO_4 | F1 | VDDIO_4 | 121 | VDDIO_4
| 155 | io11_4 | 1076.535 | 2535.2 | 1141.69 | 2560.2 | 0.9 | io11_dmux2 |  | GPIO | pu | 4 | 135 | io11_4 | D5 | io11_4 | D5 | io11_4 | psram1_csn | io11_4 | NC | io11_4
| 156 | io10_4 | 1051.535 | 2745.2 | 1116.69 | 2770.2 | 0.9 | io10_dmux1 |  | GPIO | pu | 4 | 133 | io10_4 |  | io10_4 |  | io10_4 | psram1_dq3 | io10_4 | 122 | io10_4
| 157 | io9_4 | 1026.535 | 2535.2 | 1091.69 | 2560.2 | 0.9 | io9_dmux0 |  | GPIO | pu | 4 | 136 | io9_4 |  | io9_4 |  | io9_4 | psram1_dq1 | io9_4 | 123 | io9_4
| 158 | io8_4 | 1001.535 | 2745.2 | 1066.69 | 2770.2 | 0.9 | io8 |  | GPIO | pu | 4 | 134 | io8_4 |  | io8_4 |  | io8_4 | psram1_dq2 | io8_4 | 124 | io8_4
| 159 | io7_tdo_4 | 976.535 | 2535.2 | 1041.69 | 2560.2 | 0.9 | io7_tdo | tdo | GPIO | pu | 4 | 138 | io7_tdo_4 | C5 | io7_tdo_4 | C5 | io7_tdo_4 | B1 | io7_tdo_4 | 125 | io7_tdo_4
| 160 | io6_tdi_4 | 951.535 | 2745.2 | 1016.69 | 2770.2 | 0.9 | io6_tdi | tdi | GPIO | pu | 4 | 137 | io6_tdi_4 | A4 | io6_tdi_4 | A4 | io6_tdi_4 | B3 | io6_tdi_4 | 126 | io6_tdi_4
| 161 | io5_tms_4 | 926.535 | 2535.2 | 991.69 | 2560.2 | 0.9 | io5_tms | tms | GPIO | pu | 4 | 139 | io5_tms_4 | B5 | io5_tms_4 | B5 | io5_tms_4 | B2 | io5_tms_4 | 127 | io5_tms_4
| 162 | io4_tck_4 | 901.535 | 2745.2 | 966.69 | 2770.2 | 0.9 | io4_tck | tck | GPIO | pu | 4 | 140 | io4_tck_4 | A5 | io4_tck_4 | A5 | io4_tck_4 | B4 | io4_tck_4 | 128 | io4_tck_4
| 163 | io3_jm_b_4 | 876.535 | 2535.2 | 941.69 | 2560.2 | 0.9 | io3_jm_b | jm_b | GPIO | pu | 4 | 141 | io3_jm_b_4 | C6 | io3_jm_b_4 | C6 | io3_jm_b_4 | C6 | io3_jm_b_4 | 1 | io3_jm_b_4
| 164 | io2_4 | 851.535 | 2745.2 | 916.69 | 2770.2 | 0.9 | io2 |  | GPIO | pu | 4 | 142 | io2_4 |  | io2_4 |  | io2_4 | psram1_dq0 | io2_4 | 2 | io2_4
| 165 | io1_4 | 826.535 | 2535.2 | 891.69 | 2560.2 | 0.9 | io1 |  | GPIO | pu | 4 | 144 | io1_4 |  | io1_4 |  | io1_4 | psram1_resetn | io1_4 | 3 | io1_4
| 166 | VDDIO_4 | 796.535 | 2745.2 | 861.69 | 2770.2 | 0.9 |  |  | VDD |  | 4 | 143 | VDDIO_4 | D2 | VDDIO_4 | D2 | VDDIO_4 | F1 | VDDIO_4 | NC | VDDIO_4
| 167 | VSSIO | 766.535 | 2535.2 | 831.69 | 2560.2 | 0.9 |  |  | GND |  | 4 | NC | VSSIO | C2 | VSSIO | C2 | VSSIO | E5 | VSSIO | NC | VSSIO
| 168 | OSC_VSS | 716.535 | 2745.2 | 781.69 | 2770.2 | 0.9 |  |  | GND |  | 4 | 1 | OSC_VSS | C2 | OSC_VSS | C2 | OSC_VSS | A4 | OSC_VSS | GND | OSC_VSS
| 169 | OSC_VSS | 691.535 | 2535.2 | 756.69 | 2560.2 | 0.9 |  |  | GND |  | 4 | 1 | OSC_VSS | C2 | OSC_VSS | C2 | OSC_VSS | A4 | OSC_VSS | NC | OSC_VSS
| 170 | OSC_VDD | 666.535 | 2745.2 | 731.69 | 2770.2 | 0.9 |  |  | VDD |  | 4 | 2 | OSC_VDD | F4 | OSC_VDD | F4 | OSC_VDD | A5 | OSC_VDD | 4 | OSC_VDD
| 171 | OSC_VDD | 641.535 | 2535.2 | 706.69 | 2560.2 | 0.9 |  |  | VDD |  | 4 | 2 | OSC_VDD | F4 | OSC_VDD | F4 | OSC_VDD | A5 | OSC_VDD | 4 | OSC_VDD
[19 empty] | A2 | vdd_psram | A2 | vdd_psram
Release Date | Doc Version | Revision | [16 empty] | A3 | VSS_PSRAM | A3 | VSS_PSRAM
2019.4 |  | Initial release. | [16 empty] | C3 | psram1_rwds | C3 | psram1_rwds
2019.9 |  | 增加内嵌pSRAM W64封装 | [16 empty] | C4 | psram0_rwds | C4 | psram0_rwds
20120.9 |  | 新增不带flash得L128封装

## ballmap
| BALL SIDE VIEW 72 | [8 empty] | MARKING SIDE VIEW 72 | [9 empty] | MARKING SIDE VIEW 68
| 8 | 7 | 6 | 5 | 4 | 3 | 2 | 1 |  | 1 | 2 | 3 | 4 | 5 | 6 | 7 | 8 |  | 1 | 2 | 3 | 4 | 5 | 6 | 7 | 8
A | mipi2_ DP2 | mipi2_ DN2 | mipi2_ CKP | io4_tck_4 | io6_tdi_4 | io17_dmux5_clk0_4 | CRST_N_4 | io15_cdone_4 | A | io15_cdone_4 | CRST_N_4 | io17_dmux5_clk0_4 | io6_tdi_4 | io4_tck_4 | mipi2_ CKP | mipi2_ DN2 | mipi2_ DP2 | A | CRST_N_4 | VDD_PSRAM | VSS_PSRAM | OSC_VSS | OSC_VDD | mipi2_ VSSA | mipi2_ DP2 | mipi2_ DN2
B | mipi2_ DP1 | mipi2_ DP0 | mipi2_ CKN | io5_tms_4 | io21_msel0_4 | DGND | DGND | VDDIO_B3/VDD_FLASH | B | VDDIO_B3/VDD_FLASH | DGND | DGND | io21_msel0_4 | io5_tms_4 | mipi2_ CKN | mipi2_ DP0 | mipi2_ DP1 | B | io7_tdo_4 | io5_tms_4 | io6_tdi_4 | io4_tck_4 | io15_cdone_4 | mipi2_ VDDA | mipi2_ CKP | mipi2_ DN0
C | mipi2_ DN1 | mipi2_ DN0 | io3_jm_b_4 | io7_tdo_4 | io14_4 | io20_msel1_4 | DGND | DGND | C | DGND | DGND | io20_msel1_4 | io14_4 | io7_tdo_4 | io3_jm_b_4 | mipi2_ DN0 | mipi2_ DN1 | C | VDD_CORE | VDD_CORE | RWDS2 | RWDS1 | io36_3 | io3_jm_b_4 | mipi2_ CKN | mipi2_ DP0
D | mipi2_ DP3 | mipi2_ VDDA | mipi2_ VSSA | io11_dmux2_4 | io16_dmux4_4 | io18_clk1_4 | VDDIO_B4/VDD_Efuse | VDDIO_B1/B0 | D | VDDIO_B1/B0 | VDDIO_B4/VDD_Efuse | io18_clk1_4 | io16_dmux4_4 | io11_dmux2_4 | mipi2_ VSSA | mipi2_ VDDA | mipi2_ DP3 | D | VDDIO_B3/VDD_FLASH | IO_07P_1 | io43_3 | DGND | DGND | mipi_ VDDPLL | mipi2_ DP1 | mipi2_ DN3
E | mipi2_ DN3 | mipi_ VDDPLL | mipi_ VSSPLL | DGND | io13_4 | IO_CLK12P_CLK_2 | IO_CLK12N_2 | VDDIO_B2 | E | VDDIO_B2 | IO_CLK12N_2 | IO_CLK12P_CLK_2 | io13_4 | DGND | mipi_ VSSPLL | mipi_ VDDPLL | mipi2_ DN3 | E | VDD_Efuse | IO_07N_1 | IO_06N_1 | IO_06P_1 | DGND | mipi1_ DN3 | mipi2_ DN1 | mipi2_ DP3
F | mipi1_ DN1 | mipi1_ DN3 | mipi1_ DP3 | VDD_CORE/OSC_VDD | VDD_CORE/OSC_VDD | IO_11N_2 | IO_11P_2 | IO_09N_2 | F | IO_09N_2 | IO_11P_2 | IO_11N_2 | VDD_CORE/OSC_VDD | VDD_CORE/OSC_VDD | mipi1_ DP3 | mipi1_ DN3 | mipi1_ DN1 | F | VDDIO_B4 | VDDIO_B0/B1/B2 | IO_05N_1 | IO_05P_1 | mipi1_ DN1 | mipi1_ DP3 | mipi1_ VSSA | mipi_ VSSPLL
G | mipi1_ DP1 | mipi1_ VSSA | mipi1_ DN0 | IO_10N_2 | IO_10P_2 | IO_08N_2 | IO_08P_2 | IO_09P_2 | G | IO_09P_2 | IO_08P_2 | IO_08N_2 | IO_10P_2 | IO_10N_2 | mipi1_ DN0 | mipi1_ VSSA | mipi1_ DP1 | G | IO_01N_0 | IO_01P_0 | IO_04N_CLK_1 | IO_03N_1 | mipi1_ DP1 | mipi1_ CKP | mipi1_ CKN | mipi1_ DP2
H | mipi1_ CKN | mipi1_ VDDA | mipi1_ DP0 | IO_07N_1 | IO_07P_1 | IO_CLK04N_1 | IO_CLK04P_CLK_1 | IO_06N_1 | H | IO_06N_1 | IO_CLK04P_CLK_1 | IO_CLK04N_1 | IO_07P_1 | IO_07N_1 | mipi1_ DP0 | mipi1_ VDDA | mipi1_ CKN | H | IO_02N_0 | IO_02P_0 | IO_04P_CLK_1 | IO_03P_1 | mipi1_ VDDA | mipi1_ DN0 | mipi1_ DP0 | mipi1_ DN2
J | mipi1_ CKP | mipi1_ DN2 | mipi1_ DP2 | IO_05N_1 | IO_05P_1 | IO_03N_1 | IO_03P_1 | IO_06P_1 | J | IO_06P_1 | IO_03P_1 | IO_03N_1 | IO_05P_1 | IO_05N_1 | mipi1_ DP2 | mipi1_ DN2 | mipi1_ CKP
MARKING SIDE VIEW 58
| 1 | 2 | 3 | 4 | 5 | 6 | 7 | 8
A | io15_cdone_4 | CRST_N_4 | io17_dmux5_clk0_4 | io6_tdi_4 | io4_tck_4 | mipi2_ CKP | mipi2_ DN2 | mipi2_ DP2
B | VDDIO_B3/VDD_FLASH | DGND | DGND | io21_msel0_4 | io5_tms_4 | mipi2_ CKN | mipi2_ DP0 | mipi2_ DP1
C | DGND | DGND | io20_msel1_4 | io14_4 | io7_tdo_4 | io3_jm_b_4 | mipi2_ DN0 | mipi2_ DN1
D | VDDIO_B1/B0 | VDDIO_B4/VDD_Efuse | io18_clk1_4 | io16_dmux4_4 | io11_dmux2_4 | mipi2_ VSSA | mipi2_ VDDA | mipi2_ DP3
E | VDDIO_B2 |  |  | io13_4 | DGND | mipi_ VSSPLL | mipi_ VDDPLL | mipi2_ DN3
F | IO_09N_2 |  |  | VDD_CORE/OSC_VDD | VDD_CORE/OSC_VDD | mipi1_ DP3 | mipi1_ DN3 | mipi1_ DN1
G | IO_09P_2 |  |  |  |  | mipi1_ DN0 | mipi1_ VSSA | mipi1_ DP1
H | IO_06N_1 | IO_CLK04P_CLK_1 |  |  |  | mipi1_ DP0 | mipi1_ VDDA | mipi1_ CKN
J | IO_06P_1 | IO_03P_1 |  |  |  | mipi1_ DP2 | mipi1_ DN2 | mipi1_ CKP

## L128
|  | 128 | 127 | 126 | 125 | 124 | 123 | 122 | 121 | 120 | 119 | 118 | 117 | 116 | 115 | 114 | 113 | 112 | 111 | 110 | 109 | 108 | 107 | 106 | 105 | 104 | 103 | 102 | 101 | 100 | 99 | 98 | 97
|  | io4_tck_4 | io5_tms_4 | io6_tdi_4 | io7_tdo_4 | io8_4 | io9_dmux0_4 | io10_dmux1_4 | VDDIO_B4 | VDD_CORE | io12_dmux3_4 | CRST_N_4 | io14_4 | io15_cdone_4 | io17_dmux5_clk0_4 | io18_clk1_4 | io19_4 | io21_msel0_4 | VDDIO_B4 | VDD_CORE | io23_hold_3 | io24_3 | io25_mosi_3 | io27_sck_3 | io31_dmux9_clk2_3 | io32_clk3_3 | VDDIO_B3 | io33_dmux10_3 | io35_3 | io36_3 | io37_3 | io38_3 | io39_3
1 | io3_jm_b_4 | [32 empty] | io40_wp_3 | 96
2 | io2_4 | [32 empty] | io41_3 | 95
3 | io1_4 | [32 empty] | io42_miso_busyout_3 | 94
4 | OSC_VDD | [32 empty] | io43_3 | 93
5 | mipi2_DP2 | [32 empty] | io44_csn_3 | 92
6 | mipi2_DN2 | [32 empty] | VDDIO_B3 | 91
7 | mipi2_VDDA | [32 empty] | VDD_CORE | 90
8 | mipi2_DP0 | [32 empty] | Efuse_VDD | 89
9 | mipi2_DN0 | [8 empty] | GND | [23 empty] | VDD_CORE | 88
10 | mipi2_VSSA | [32 empty] | IO_12N_2 | 87
11 | mipi2_CKP | [32 empty] | IO_12P_2 | 86
12 | mipi2_CKN | [32 empty] | IO_11N_2 | 85
13 | mipi2_VDDA | [32 empty] | IO_11P_2 | 84
14 | mipi2_VSSA | [32 empty] | VDDIO_B2 | 83
15 | mipi2_DP1 | [32 empty] | IO_10N_2 | 82
16 | mipi2_DN1 | [32 empty] | IO_10P_2 | 81
17 | mipi2_VDDA | [32 empty] | IO_09N_2 | 80
18 | mipi2_DP3 | [32 empty] | IO_09P_2 | 79
19 | mipi2_DN3 | [32 empty] | VDDIO_B2 | 78
20 | mipi2_VDDPLL | [32 empty] | IO_08N_2 | 77
21 | mipi1_VSSPLL | [32 empty] | IO_08P_2 | 76
22 | mipi1_DN3 | [32 empty] | IO_07N_1 | 75
23 | mipi1_DP3 | [32 empty] | IO_07P_1 | 74
24 | mipi1_VDDA | [32 empty] | IO_06N_1 | 73
25 | mipi1_DN1 | [32 empty] | IO_06P_1 | 72
26 | mipi1_DP1 | [32 empty] | VDDIO_B1 | 71
27 | mipi1_VDDA | [32 empty] | IO_05N_1 | 70
28 | mipi1_VSSA | [32 empty] | IO_05P_1 | 69
29 | mipi1_CKN | [32 empty] | VDD_CORE | 68
30 | mipi1_CKP | [32 empty] | IO_04N_1 | 67
31 | mipi1_VSSA | [32 empty] | IO_04P_1 | 66
32 | mipi1_DN0 | [32 empty] | VDDIO_B1 | 65
|  | mipi1_DP0 | mipi1_VDDA | mipi1_DN2 | mipi1_DP2 | mipi1_VSSA | NC | NC | NC | NC | NC | NC | VDD_CORE | GND | VDD_CORE | GND | GND | NC | NC | VDD_CORE | NC | NC | NC | NC | NC | VDDIO_B0 | IO_01P_0 | IO_01N_0 | VDDIO_B0 | IO_02P_0 | IO_02N_0 | IO_03P_1 | IO_03N_1
|  | 33 | 34 | 35 | 36 | 37 | 38 | 39 | 40 | 41 | 42 | 43 | 44 | 45 | 46 | 47 | 48 | 49 | 50 | 51 | 52 | 53 | 54 | 55 | 56 | 57 | 58 | 59 | 60 | 61 | 62 | 63 | 64

## C144_no_PSRAM
HME-H1D03N0C144 Marking Side View (Top View)
| 1 | 2 | 3 | 4 | 5 | 6 | 7 | 8 | 9 | 10 | 11 | 12
A | mipi2_ DP2 | mipi2_ DN2 | VDDIO_B4 | io15_cdone_4 | io18_clk1_4 | io21_msel0_4 | io22_3 | io24_3 | io29_3 | VDD18 | VDDIO_B3 | DGND | A
B | mipi2_ DP0 | mipi2_ DN0 | VDDIO_B4 | io14_4 | io17_clk0_4 | io20_msel1_4 | io23_hold_3 | io26_3 | io30_3 | io32_clk3_3 | VDD_Efuse | VDDIO_B3 | B
C | mipi2_ CKP | mipi2_ CKN | mipi2_ VSSA | CRST_N_4 |  | io19_4 | io35_3 |  | io31_clk2_3 | io33_3 | io25_mosi_3 | io42_miso_3 | C
D | mipi2_ DP1 | mipi2_ DN1 | mipi2_ VDDA |  | io16_4 |  |  | io34_3 |  | io28_3 | io27_sck_3 | io44_csn_3 | D
E | mipi2_ DP3 | mipi2_ DN3 | DGND | io13_4 |  | DGND | DGND |  | io36_3 | DGND | IO_12N_CLK_2 | IO_12P_CLK_2 | E
F | mipi_VDDPLL | io10_4 | io12_4 |  | VDD_CORE | VDD_CORE | VDD_CORE | DGND |  | io37_3 | IO_11N_2 | IO_11P_2 | F
G | mipi_ VSSPLL | io11_4 | io9_4 |  | DGND | VDD_CORE | VDD_CORE | VDD_CORE |  | io38_3 | IO_10N_2 | IO_10P_2 | G
H | mipi1_ DP3 | mipi1_ DN3 | DGND | io8_4 |  | DGND | DGND |  | io39_3 |  | IO_09N_2 | IO_09P_2 | H
J | mipi1_ DP1 | mipi1_ DN1 | mipi1_ VDDA |  | io2_4 |  |  | io41_3 |  | DGND | IO_08N_2 | IO_08P_2 | J
K | mipi1_ CKP | mipi1_ CKN | mipi1_ VSSA | io7_tdo_4 |  | io1_4 | io43_3 | DGND |  | io40_wp_3 | VDDIO_B1 | VDDIO_B2 | K
L | mipi1_ DP0 | mipi1_ DN0 | io4_tck_4 | io6_tdi_4 | IO_01N_0 | IO_02N_0 | IO_03N_1 | IO_04N_CLK_1 | IO_05N_1 | IO_06N_1 | IO_07N_1 | VDDIO_B0 | L
M | mipi1_ DP2 | mipi1_ DN2 | io3_jm_b_4 | io5_tms_4 | IO_01P_0 | IO_02P_0 | IO_03P_1 | IO_04P_CLK_1 | IO_05P_1 | IO_06P_1 | IO_07P_1 | DGND | M
| 1 | 2 | 3 | 4 | 5 | 6 | 7 | 8 | 9 | 10 | 11 | 12

## C144_with_PSRAM
HME-H1M03N0C144 Marking Side View (Top View)
| 1 | 2 | 3 | 4 | 5 | 6 | 7 | 8 | 9 | 10 | 11 | 12
A | mipi2_ DP2 | mipi2_ DN2 | VDDIO_B4 | io15_cdone_4 | io18_clk1_4 | io21_msel0_4 | NC | NC | NC | VDD18 | VDDIO_B3 | DGND | A
B | mipi2_ DP0 | mipi2_ DN0 | VDDIO_B4 | io14_4 | io17_clk0_4 | io20_msel1_4 | NC | NC | NC | NC | VDD_Efuse | VDDIO_B3 | B
C | mipi2_ CKP | mipi2_ CKN | mipi2_ VSSA | CRST_N_4 |  | io19_4 | NC |  | NC | NC | io25_mosi_3 | io42_miso_3 | C
D | mipi2_ DP1 | mipi2_ DN1 | mipi2_ VDDA |  | io16_4 |  |  | NC |  | NC | io27_sck_3 | io44_csn_3 | D
E | mipi2_ DP3 | mipi2_ DN3 | DGND | io13_4 |  | DGND | DGND |  | NC | DGND | IO_12N_CLK_2 | IO_12P_CLK_2 | E
F | mipi_VDDPLL | io10_4 | io12_4 |  | VDD_CORE | VDD_CORE | VDD_CORE | DGND |  | NC | IO_11N_2 | IO_11P_2 | F
G | mipi_ VSSPLL | io11_4 | io9_4 |  | DGND | VDD_CORE | VDD_CORE | VDD_CORE |  | NC | IO_10N_2 | IO_10P_2 | G
H | mipi1_ DP3 | mipi1_ DN3 | DGND | io8_4 |  | DGND | DGND |  | NC |  | IO_09N_2 | IO_09P_2 | H
J | mipi1_ DP1 | mipi1_ DN1 | mipi1_ VDDA |  | io2_4 |  |  | NC |  | DGND | IO_08N_2 | IO_08P_2 | J
K | mipi1_ CKP | mipi1_ CKN | mipi1_ VSSA | io7_tdo_4 |  | io1_4 | NC | DGND |  | NC | VDDIO_B1 | VDDIO_B2 | K
L | mipi1_ DP0 | mipi1_ DN0 | io4_tck_4 | io6_tdi_4 | NC | IO_02N_0 | IO_03N_1 | IO_04N_CLK_1 | IO_05N_1 | IO_06N_1 | IO_07N_1 | VDDIO_B0 | L
M | mipi1_ DP2 | mipi1_ DN2 | io3_jm_b_4 | io5_tms_4 | NC | IO_02P_0 | IO_03P_1 | IO_04P_CLK_1 | IO_05P_1 | IO_06P_1 | IO_07P_1 | DGND | M
| 1 | 2 | 3 | 4 | 5 | 6 | 7 | 8 | 9 | 10 | 11 | 12